## Sheet1
ITEM | Title | Qty | Unit | Discipline
1 | Site Conditions
1.1 | Site Clearance | 80000 | M2 | CIVIL
1.2 | Hoarding | 4500 | LM | CIVIL
1.3 | Excavation in Semi Rock up to 3m | 5000 | M3 | CIVIL
2 | Concrete Works
2.1 | Concrete C20/25 for Misc Works on Landscaping | 50 | M3 | CIVIL
2.2 | Concrete C20/25 for Foundation | 500 | M3 | CIVIL
2.3 | Concrete C20/25 for Slab on Grade | 250 | M3 | CIVIL
3 | Fire Dampers
3.1 | FD1 - 275x275 mm Fused link | 10 | PCs | MECHANICAL
3.2 | FD2 - 450x400mm Fused link | 21 | PCs | MECHANICAL
3.3 | FD3 - 600x600mm Fused link | 3 | PCs | MECHANICAL
3.4 | FD4 - 750x550 Fused link | 4 | PCs | MECHANICAL
3.5 | FD5- 750x550 Fused link | 34 | PCs | MECHANICAL
3.6 | FD6 - 600x500 Fused link | 43 | PCs | MECHANICAL
3.8 | FD8 - 900x550 Fused link | 33 | PCs | MECHANICAL
3.9 | FD9 - 700x900 Fused link | 25 | PCs | MECHANICAL
3.10 | FD10- 900x300 Fused link - extended | 5 | PCs | MECHANICAL
4 | Pipe Work
4.1 | Straight Chilled Water and Condensate Piping including painting in accordance with Part V.2
4.1.01 | NB 100 steel | 1 | LM | PIPING
4.1.02 | NB 80 steel | 230 | LM | PIPING
4.1.03 | NB 65 steel | 42 | LM | PIPING
4.1.04 | NB 50 steel | 54 | LM | PIPING
4.1.05 | NB 40 steel | 600 | LM | PIPING
4.1.06 | NB 32 steel | 76 | LM | PIPING
4.1.07 | NB 40 Galvanised Steel Condensate Drain | 455 | LM | PIPING
4.1.08 | NB 32 Galvanised Steel Condensate Drain | 422 | LM | PIPING
4.1.09 | NB 25 Galvanised Steel Condensate Drain | 120 | LM | PIPING
4.1.10 | Pipe Schedule 60, 16inc | 12 | LM | PIPING
4.2 | Chilled Water and Condensate Pipe Fittings with NB =< 50mm in accordance with Part V.2, Section 9.02
4.2.1 | Fittings <=NB 50mm steel | 100 | No | PIPING | 50 | 3.2
4.2.2 | Fittings <= NB 50mm galvanised | 15 | No | PIPING | 50 | 3.2
4.3 | Chilled Water Elbows with NB > 50mm in accordance with Part V.2, Section 9.02
4.3.1 | Elbow NB 80 steel | 20 | PCs | PIPING | 50 | 3.3
4.4 | Chilled Water Un-equal Tees with NB > 50mm in accordance with Part V.2, Section 9.02
4.4.1 | Tee NB 80- 50 - 80 steel | 36 | PCs | PIPING | 50 | 3.4
4.5 | Piping craddles, brackets and 850mm long hangers supported from the concrete slab in accordance with Part V.2, Section
4.5.1 | NB 100 steel | 41 | No | MECHANICAL
4.5.2 | NB 80 steel | 15 | No | MECHANICAL
4.5.3 | NB 60 steel | 25 | No | MECHANICAL
4.5.4 | NB 50 steel | 35 | No | MECHANICAL
4.5.5 | NB 40 steel | 45 | No | MECHANICAL
4.5.6 | NB 32 steel | 1 | No | MECHANICAL
4.5.7 | NB 40 Galvanised Steel Condensate Drain | 25 | No | MECHANICAL
4.5.8 | NB 32 Galvanised Steel Condensate Drain | 52 | No | MECHANICAL
5 | Process Equipment
5.1 | Cooling Towers
5.1.1 | Cooling Tower 200tn for water Chiller | 2 | No | PROCESS
5.1.2 | Cooling Tower 600tn for water Chiller | 1 | No | PROCESS
5.2 | Pumps
5.2.1 | Centrifugal Pump | 8 | No | PROCESS
6 | Floors
6.1 | Carpet Floors | 18 | M2 | CIVIL
6.2 | Tile Floors | 19 | M3 | CIVIL
7 | Walls
7.1 | Exterior Walls | 300 | M2 | CIVIL
7.2 | Interior Walls | 150 | M2 | CIVIL